## Bill of Costs
Category | Item | Model / Part No. | Qty | Unit Price (ZAR) | Line Total (ZAR) | Price Status | Site | Link | Reason for Selection
Compute | ESP32 Dev Board (30-pin, WROOM-32, USB-C) | ESP32-DEV | 2 | 98 | 196 | Confirmed on site | robotics.org.za | https://www.robotics.org.za/ESP32-DEV | Standard ESP-WROOM-32 dev board matching your finalised 2-ESP32 architecture (1x motor board, 1x sensor board); cheap, well-stocked, breaks out all GPIO you need for the L298N + ultrasonic + IMU wiring plan.
Motor Control | L298 Dual 2A H-Bridge Motor Driver | L298-MOD (L298N) | 2 | 36 | 72 | Confirmed on site | robotics.org.za | https://www.robotics.org.za/L298N | Matches your documented pin plan exactly (IN1-4 + ENA/ENB per board, one 12V cell per driver). Two boards give you independent left/right differential control for the 4-motor layout.
Sensing - Distance | HC-SR04 Ultrasonic Sensor | HC-SR04 | 5 | 24 | 120 | Confirmed on site | robotics.org.za | https://www.robotics.org.za/HC-SR04 | Cheapest, most widely documented ultrasonic module; matches your 5-sensor front array plan (centre, 2x angled, 2x side) for near-180 degree forward coverage.
Sensing - IMU | Fermion MPU6050 Motion Sensor (6DOF) | MPU6050 / GY-521 style | 1 | 150 | 150 | ESTIMATE - confirm on site | diyelectronics.co.za | https://www.diyelectronics.co.za/store/motion/4330-fermion-mpu6050-motion-sensor-6-dof.html | Standard 3-axis gyro + 3-axis accelerometer over I2C for continuous position/orientation tracking, as planned. Product page found on diyelectronics.co.za but price could not be scraped (site blocks automated fetches) - check cart price before ordering.
Sensing - Backup Obstacle | IR Obstacle/Proximity Sensor | See IR Sensors category | 2 | 45 | 90 | ESTIMATE - confirm on site | diyelectronics.co.za | https://www.diyelectronics.co.za/store/267-ir | Secondary/backup obstacle detection alongside the ultrasonic array, as you planned. Category page confirmed to exist; pick the basic digital-output IR proximity module (2-30cm range) - exact SKU/price not captured, verify on site.
Drive | Reversible High-Torque DC Gear Motor 12V 30RPM | 12V 30RPM Gear Motor | 4 | 180 | 720 | ESTIMATE - confirm on site | diyelectronics.co.za | https://www.diyelectronics.co.za/store/motors/4606-reversible-high-torque-30rpm-12v-dc-gear-motor.html | IMPORTANT: your final motor-driver wiring plan (IN1-4/ENA/ENB, 2x L298N boards, 2 outputs each) is a standard brushed-DC H-bridge layout, not a brushless/ESC setup - this supersedes the earlier 'BBD 2212 KV brushless' idea. Standard 12V worm-gear DC motors are the correct match for L298N drivers and give self-locking torque at rest. 30RPM chosen as a starting point for your ~1m/s target speed - check RPM vs. wheel diameter before committing (10RPM and 90RPM variants also exist at the same link's category page if you need to retune).
Drive | Robot Wheel 60x25mm | 60x25mm Robot Wheel | 4 | 55 | 220 | ESTIMATE - confirm on site | diyelectronics.co.za | https://www.diyelectronics.co.za/store/261-dc-motors | Sized to pair with the geared motors above; listed on the same DC Motors category page. Confirm hub/shaft compatibility (D-shaft vs round) with the exact gear motor you pick before ordering.
Safety | Emergency Stop Mushroom Push Button Switch | FIT0156 | 1 | 112 | 112 | Confirmed on site (currently OUT OF STOCK both branches) | robotics.org.za | https://www.robotics.org.za/FIT0156 | 22mm mounting, 660V/10A rated, latching (twist-to-release) - the physical half of your dual e-stop redundancy plan. Currently shows no stock at either branch; check back or see 'On/Off Switch IP65' (R152, https://www.robotics.org.za/KAO-5H) as a same-site backup option.
Safety | Remote E-Stop (RF relay kill-switch module) | RF remote control relay/kill switch | 1 | 250 | 250 | ESTIMATE - not sourced from either site | TBD |  | Second half of your dual e-stop redundancy plan (physical + remote). Neither site's search results surfaced a dedicated RF kill-switch product in this session - search robotics.org.za's 'Relay - Wireless and Network' category (https://www.robotics.org.za/breakout-boards/relay-wireless) directly for a 433MHz RF relay receiver + fob, which is the standard DIY approach.
Power | 12V Battery (capacity TBD by runtime needs) | Sealed lead-acid or Li-ion pack | 2 | 280 | 560 | ESTIMATE - not sourced | TBD |  | One per L298N driver per your wiring notes (each driver's Vs from its own 12V cell). Check robotics.org.za's Power/Battery category for 12V SLA (cheaper, heavier) vs. a 3S Li-ion/LiPo pack (lighter, pricier) - your <=4kg carry budget may push you toward Li-ion. Not priced this session.
Misc | Wiring, connectors, terminal blocks, mounting hardware | Various | 1 | 150 | 150 | ESTIMATE | Both sites |  | Buffer for jumper wires/Dupont cables/screw terminals/standoffs not itemised individually.
[5 empty] | TOTAL (ZAR) | 2640 |  |  | ~R500 confirmed live on robotics.org.za; ~R2,140 estimated/unsourced - re-check those lines in-cart before ordering, prices and stock change.

## Legend
Color Key
Confirmed on site
Estimate - needs confirmation
Not sourced / TBD
Blue font = hardcoded input price. Line Total and grand TOTAL are formulas (Qty x Unit Price, and SUM of line totals) that recalculate automatically.